## 00-NonConstricted
Phase N° | Exp. N° | Date | Description | Remark | Assistant
0 | 0 | 2015-01-15 | Code calibration |  | --
0 | 200 | 2015-09-14 | Evaluation of undist. channel Q=6.2 | Small conv. belt failure during test!
0 | 201 | 2015-09-25 | Critical solid discharge of undist. channel Q=6.4/8.0 (cohes.) |  | AïS
0 | 202 | 2015-09-28 | Critical solid discharge of undist. channel Q=9 (cohes.) | Loss of fines during exp. -> change of behavior! | AïS
0 | 203 | 2015-09-29 | Critical solid discharge of undist. channel Q=div. (NON-cohes.) |  | AïS
0 | 204 | 2015-09-30 | Critical solid discharge of undist. channel Q=6.5/7.2 (NON-cohes.) |  | AïS
0 | 210 | 2015-11-12 | Critical solid discharge of undist. channel Q=(NON-cohes.) |  | AïS
0 | 211 | 2015-11-13 | Critical solid discharge of undist. channel Q=(NON-cohes.) |  | AïS
0 | 212 | 2016-01-27 | Refinement of Q-h with and without sediment | use prob. US 4 | --
0 | 213 | 2016-01-28 | Refinement of Q-h without sediment + velocity measurements | use prob. US 4 | --
0 | 300 | 2015-10-21 | Evaluation Strickler for Q = 5.5/6.9/8.7/11.2 l/s |  | AïS
0 | 310 | 2015-12-02 | Correction factors for flow depth Q = [5.5, 6.0, …, 9.5] l/s |  | AïS
0 | 400 | 2015-10-05 | Evaluation of µ for top flow constriction (without sed.) | verify pvc elements | AïS
0 | 410 | 2015-12-01 | Evaluation of resistance from top flow constriction Q = [5.5, 6.0, …, 9.5] l/s | a = [4.1, 4.4, 4.7, …, 5.9] | AïS
0 | 411 | 2015-12-14 | Evaluation of resistance from top flow constriction Q = [5.5, 6.0, …, 8.5] l/s | a = [4.1, 4.4, 4.7,5.0, 5.3] | AïS
0 | 412 | 2015-12-15 | Evaluation of resistance from top flow constriction Q = [8.0, …, 10.3] l/s | a = [5.6, 5.9] | AïS
0 | 500 | 2015-10-08 | Evaluation of µ for lateral flow constriction (without sed.) |  | AïS
0 | 510 | 2015-11-30 | Evaluation of resistance from lateral flow constriction Q = [5.5, 6.0, …, 9.5] l/s | b = [0.10, 0.15, 0.20, 0.22, 0.24] | AïS
0 | 511 | 2015-12-01 | Evaluation of resistance from lateral flow constriction Q = [7.5, 8.0, …, 9.5] l/s | b = [0.10, 0.15, 0.20, 0.22, 0.24] | AïS
0 | 512 | 2015-12-11 | Evaluation of resistance from lateral flow constriction Q = [5.5, …, 7.5] l/s | b = [0.10, 0.15, 0.20, 0.22, 0.24] | AïS
0 | 513 | 2015-12-15 | Evaluation of resistance from lateral flow constriction Q = [8.0, …, 9.5] l/s | b = [0.10, 0.15, 0.20, 0.22, 0.24] | AïS

## 01-Constricted
Phase N° | Exp. N° | Date | Description | Remark | Assistant
1 | 1 | 2015-01-29 | Evaluation of top flow constriction with bedload (1) | Wood structure | --
1 | 100 | 2015-11-25 | Evaluation of top flow constriction with bedload (1) | Q = 5.6 / 6.9 / l/s | AïS
1 | 101 | 2015-11-26 | Evaluation of top flow constriction with bedload (2) |  | AïS
1 | 102 | 2015-11-27 | Evaluation of top flow constriction with bedload (3) |  | AïS
1 | 103 | 2015-12-08 | Evaluation of top flow constriction with bedload (4) |  | AïS
1 | 104 | 2015-12-09 | Evaluation of top flow constriction with bedload (5) | a = 0.59 / 0.52 | AïS
1 | 105 | 2015-12-10 | Evaluation of top flow constriction with bedload (6) |  | AïS
1 | 110 | 2015-12-07 | Verify US probe 4 |  | AïS
1 | 200 | 2015-11-17 | Evaluation of lateral flow constriction with bedload (1) | Q = 6.6 l/s | AïS
1 | 201 | 2015-11-18 | Evaluation of lateral flow constriction with bedload (2) | Q = 5.5 / 7.4 l/s | AïS
1 | 202 | 2015-11-19 | Evaluation of lateral flow constriction with bedload (3) | Q = 8.3 l/s | AïS
1 | 203 | 2015-11-20 | Evaluation of lateral flow constriction with bedload (4) | Q = 9.3 l/s | AïS
1 | 204 | 2015-12-03 | Evaluation of lateral flow constriction with bedload (5) | Q = var., b=0.15/0.17 m | AïS
1 | 205 | 2015-12-18 | Evaluation of lateral flow constriction with bedload (5) | Q = var., b=0.187 m | --
1 | 210 | 2015-12-04 | Verify US probe 4 |  | AïS
1 | 300 | 2016-01-05 | Evaluation of combined flow constrictions with bedload (1) | Q = var., a/b = var | --
1 | 301 | 2016-01-06 | Evaluation of combined flow constrictions with bedload (2) | Q = var., a/b = var | --
1 | 302 | 2016-01-07 | Evaluation of combined flow constrictions with bedload (3) | Q = var., a/b = var | --
1 | 303 | 2016-01-08 | Evaluation of combined flow constrictions with bedload (4) | Q = var., a/b = var | --